## Pinout
DMX512 Controller
Pin | Function
PC_13 | LED | Status LED
PC_14 | Mode 0 | Operating Mode
PC_15 | Mode 1 | Operating Mode
PA_0 | Analog 0/Trigger | Analog Input
PA_1 | PWM CH1 R (PWM2/2) | RGB LED/STRIP CH1
PA_2 | PWM CH1 G (PWM2/3) | RGB LED/STRIP CH1
PA_3 | PWM CH1 B (PWM2/4) | RGB LED/STRIP CH1
PA_4 | Analog 1/Trigger | Analog Input
PA_5 | BUTTON
PA_6 | PWM CH3 R (PWM3/1) | RGB LED/STRIP CH2
PA_7 | PWM CH3 G (PWM3/2) | RGB LED/STRIP CH2
PB_0 | PWM CH3 B (PWM3/3) | RGB LED/STRIP CH2
PB_1 | PWM CH3 W (PWM3/4) | RGB LED/STRIP CH2
PB_10 | RS232 TX (ESP8266) (Serial 3) | RS232
PB_11 | RS232 RX (ESP8266) (Serial 3) | RS232
PB_12 | ADDR 5/ENC B | DMX ADDR
PB_13 | ADDR 6/ENC R | DMX ADDR
PB_14 | ADDR 7/ENC L | DMX ADDR
PB_15 | WS8212 CH2 (WS8212) | SERIAL LED CH2
PA_8 | PWM CH2 R (PWM1/1) | RGB LED/STRIP CH3
PA_9 | PWM CH2 G (PWM1/2) | RGB LED/STRIP CH3
PA_10 | PWM CH2 B (PWM1/3) | RGB LED/STRIP CH3
PA_11 | USB
PA_12 | USB
PA_15 | SPI1 NSS/ ADDR 0 / ESP8266 D0 | DMX ADDR
PB_3 | SPI1 SCK / ADDR 1 / ESP8266 D2 | DMX ADDR
PB_4 | SPI1 MISO / ADDR 2 / ESP8266 RESET | DMX ADDR
PB_5 | WS8212 CH1 (SPI1 MOSI) | SERIAL LED CH1
PB_6 | RS485 RXTX (Serial1 Hald-Duplex) | RS485
PB_7 | RS485 DIR
PB_8 | I2C1_SCL / ADDR 3 | DMX ADDR
L | I2C1_SDA / ADDR 4 | DMX ADDR

## Commands
DMX Command Bytes
Byte | Value
0 | MAXB | Global Brightness Scale
1 | CH1 R
2 | CH1 G
3 | CH1 B
4 | CH2 R
5 | CH2 G
6 | CH2 B
7 | CH3 R
8 | CH3 G
9 | CH3 B
10 | CH3 W
11 | STRIP_BITS | Bitfield for options
12 | STRIP1_PATTERN
13 | STRIP1_SPEED
14 | STRIP1_SIZE
15 | STRIP1_COMPLEXITY
16 | STRIP1_R
17 | STRIP1_G
18 | STRIP1_B
19 | STRIP2_PATTERN
20 | STRIP2_SPEED
21 | STRIP2_SIZE
22 | STRIP2_COMPLEXITY
23 | STRIP2_R
24 | STRIP2_G
25 | STRIP2_B
| Minimum 4 Bytes, Max 26 Bytes Address Space |  | (Max 128 min 20 Devices/Universe…)
| Option 1 | RGB LED/Strip With Maximum Scaled Brightness
| Option 2 | RGB LED/Strip or YPR Motor Control
| Option 3 | RGBW LED/Strip (Or Simple RGB…)
| Option 4 | WS8212 Strip
| Option 5 | WS8212 Strip
| Mode 0 | Master/Slave
Mode 1
| BUTTON | When pressed while connecting to USB goes into serial port confirugration mode to set options. When Pressed during operation goes into test mode
Features
- Can act as DMX Master or Slave
- Up to 2 WS8212 LED strips with up to 1024 Pixel
- 2x RGB LED/Strip and 1xRGBW LED/Strip support with up to 3A/12V per LED (Or optionally drive PWM controlled servos)
- Configurable via USB/Serial Terminal
- Up to 2 Analog Inputs (Can be used to control effects or act as Triggers)
- 8 Address Lines (Optional LCD via i2C and Encoder via GPIOs instead)
- 2 Mode Jumpers to hard-select options (Master/Slave and WS8212 Support on/off ?)
- Test Button to go into Setup or Test Mode
- External UART or option to connect ESP8266 WiFi Board
- USB to use as a Computer-> Master Bridge
- Total Cost per Board ~$16 (Most of that (8$) are MOSFETs so it depends on how many LED channels are needed)
- Board size 10x5 cm

## Links
Mosfet
https://www.newark.com/on-semiconductor/fqp5n60c/n-channel-mosfet-600v-4-5a-to/dp/84H4779?gclid=EAIaIQobChMIuca91a315gIVlONkCh0XbAhBEAQYAyABEgIFgPD_BwE&mckv=s7b7wof7b_dc%7Cpcrid%7C81515566701%7Cplid%7C%7Ckword%7C%7Cmatch%7C%7Cslid%7C%7Cproduct%7C84H4779%7Cpgrid%7C20376568701%7Cptaid%7Caud-106011026661:pla-80746141341%7C&CMP=KNC-GUSA-GEN-SHOPPING-Semiconductors_Discretes
Bluepill KiCad
https://github.com/tomaskovacik/kicad-library
Bluepill Pinout
https://os.mbed.com/users/hudakz/code/STM32F103C8T6_Hello/wiki/Homepage
STM32 + WS8212
https://michaeltien8901.github.io/stm32/2018/07/19/Using-STM32-SPI-For-LED-STRIP.html
STM32 + DMX
https://os.mbed.com/users/Ingram/code/DMX-STM32/
https://github.com/carl3721/stm32-dmx512
http://www.midi-and-more.de/stm32-usbdmx.htm