## Pinout
DMX512 Controller
Pin | Function
PC_13 | LED | Status LED
PC_14 | Mode 0 | Operating Mode
PC_15 | Mode 1 | Operating Mode
PA_0 | Analog 0/Trigger | Analog Input
PA_1 | PWM CH1 R (PWM2/2) | RGB LED/STRIP CH1
PA_2 | PWM CH1 G (PWM2/3) | RGB LED/STRIP CH1
PA_3 | PWM CH1 B (PWM2/4) | RGB LED/STRIP CH1
PA_4 | Analog 1/Trigger | Analog Input
PA_5 | BUTTON
PA_6 | PWM CH3 R (PWM3/1) | RGB LED/STRIP CH2
PA_7 | PWM CH3 G (PWM3/2) | RGB LED/STRIP CH2
PB_0 | PWM CH3 B (PWM3/3) | RGB LED/STRIP CH2
PB_1 | PWM CH3 W (PWM3/4) | RGB LED/STRIP CH2
PB_10 | RS232 TX (ESP8266) (Serial 3) | RS232
PB_11 | RS232 RX (ESP8266) (Serial 3) | RS232
PB_12 | ADDR 5/ENC B | DMX ADDR
PB_13 | ADDR 6/ENC R | DMX ADDR
PB_14 | ADDR 7/ENC L | DMX ADDR
PB_15 | WS8212 CH2 (WS8212) | SERIAL LED CH2
PA_8 | PWM CH2 R (PWM1/1) | RGB LED/STRIP CH3
PA_9 | PWM CH2 G (PWM1/2) | RGB LED/STRIP CH3
PA_10 | PWM CH2 B (PWM1/3) | RGB LED/STRIP CH3
PA_11 | USB
PA_12 | USB
PA_15 | SPI1 NSS/ ADDR 0 / ESP8266 D0 | DMX ADDR
PB_3 | SPI1 SCK / ADDR 1 / ESP8266 D2 | DMX ADDR
PB_4 | SPI1 MISO / ADDR 2 / ESP8266 RESET | DMX ADDR
PB_5 | WS8212 CH1 (SPI1 MOSI) | SERIAL LED CH1
PB_6 | RS485 RXTX (Serial1 Hald-Duplex) | RS485
PB_7 | RS485 DIR
PB_8 | I2C1_SCL / ADDR 3 | DMX ADDR
L | I2C1_SDA / ADDR 4 | DMX ADDR

## Commands
DMX Command Bytes
Byte | Value
0 | MAXB | Global Brightness Scale
1 | CH1 R
2 | CH1 G
3 | CH1 B
4 | CH2 R
5 | CH2 G
6 | CH2 B
7 | CH3 R
8 | CH3 G
9 | CH3 B
10 | CH3 W
11 | FX_SELECT | Effect Selection
12 | STRIP1_PATTERN | Variables for Strip 1
13 | STRIP1_SPEED
14 | STRIP1_SIZE
15 | STRIP1_COMPLEXITY
16 | STRIP1_V1
17 | STRIP1_V2
18 | STRIP1_V3
19 | STRIP2_PATTERN | Variables for Strip 2
20 | STRIP2_SPEED
21 | STRIP2_SIZE
22 | STRIP2_COMPLEXITY
23 | STRIP2_V1
24 | STRIP2_V2
25 | STRIP2_V3
| Minimum 4 Bytes, Max 26 Bytes Address Space |  | (Max 128 min 20 Devices/Universe…)
| Option 1 | RGB LED/Strip With Maximum Scaled Brightness
| Option 2 | RGB LED/Strip or YPR Motor Control
| Option 3 | RGBW LED/Strip (Or Simple RGB…)
| Option 4 | WS8212 Strip
| Option 5 | WS8212 Strip
| Mode 0 | Master/Slave
Mode 1
| BUTTON | When pressed while connecting to USB goes into serial port confirugration mode to set options. When Pressed during operation goes into test mode
Features
- Can act as DMX Master or Slave
- Up to 2 WS8212 LED strips with up to 1024 Pixel
- 2x RGB LED/Strip and 1xRGBW LED/Strip support with up to 3A/12V per LED (Or optionally drive PWM controlled servos)
- Configurable via USB/Serial Terminal
- Up to 2 Analog Inputs (Can be used to control effects or act as Triggers)
- 8 Address Lines (Optional LCD via i2C and Encoder via GPIOs instead)
- 2 Mode Jumpers to hard-select options (Master/Slave and WS8212 Support on/off ?)
- Test Button to go into Setup or Test Mode
- External UART or option to connect ESP8266 WiFi Board
- USB to use as a Computer-> Master Bridge
- Total Cost per Board ~$16 (Most of that (8$) are MOSFETs so it depends on how many LED channels are needed)
- Board size 10x5 cm

## Control Methods
Interface Options
1) DMX512
Pro
Multiple devices in Parallel on same Link
Combine Data + Power in 4-Pin Cable
Industry-Standard
RS485 allows for long cables
Con
Protocol Hard to implement on PC
Overkill for Individual Devices
Harder to control via PC, needs specialized HW and software
Timing is kind of tricky to get right
Datarate limits registers to 512, refresh rate to 44FPS
2) UART (155200 Baud, 8N1)
Pro
Easy to connect to PC
Easy to Control
Devices can be chained up
Con
Limited cable range on RS232
Lower Data rate
3) USB Virtual Serial Port
Pro
High Data Rate
Compatible with UART implementation
Devices can be chained up
Con
Only one device per USB port (But can use Hubs)
4) Wifi via ESP8266 (ESP-01 Module)
Pro
Wireless
Allows for Webserver Implementation
Potential for direct ArtNET communication
Con
Hard to syncronize Timing
Hard to implement
Protocol Details
DMX512
DMX512 Compliant Protocol Parsing
UART
At 115200 Baud we are limited in refresh rate to a maximum of 28 FPS if we send the full 512 registers. (Can theoretically go to higher baud rates)
Or we only send the registers nessassary as UART will be a point-to-point connection….
Hard to signal start of packet
Option 1) Challenge/Response. Slave sends character whenever it is ready to receive another 512 Byte packet.
Option 2) Escaped code sequence. Creates data overhead. On specific code (0x5C '\') the next character is interpreted as type (start of packet, config command, normal char 0X01..)
Oprion 3) Timing based. Leave a gap in transmission at the start of new packet as DMX512 does. Hard to do for example for USB and Wifi
USB
Same Protocol as UART
Wifi
Same Protocol as UART
Can potentially directly implement ArtNET
Escape Code Sequence
0x5C | Start Code
0x00 | Start of packet
0x5C | Substitute with 0x5C (The escape character)
0x6D | Enter config mode (So manually typing '\m' gets one into menu/debug mode
Note on C53: Windows User: Wy 183… Because we don't want to use a code with a high frequency (0,255,128,63…) as each substitution creates overhead….

## FX List
Pattern | Speed | Size | Complexity | R | G | B
0x00 | - | - | - | R | G | B | Solid Color (Or Off)
0x01 | - | - | - | Hue | Saturation | Brightness | Solid Color
0x02 | Scrollspeed | Stepsize | Brightness | - | - | - | Rainbow
0x03 | Speed | Length | - | R | G | B | Cylon Eye Red Dot Wrap-Around
Cylon Eye Red Dot Ping Pong
Effects are only available with extended register space
Effects are selected via the FX_SELECT Register
Effects can control PWM Lights or Strips or both
Only one effect can be running at any time
Two Sets of Variables are provided so Pattern and other parameter can vary between the two strips
PWM Lights shall be controlled by modifying registers from the Effect
Effect can run in different modes
Effects can run continuous until another effect is selected
Effects can run Once and then the system falls back to the last effect (Single Shot)
Effects can run in Loop mode

## Links
Mosfet
https://www.newark.com/on-semiconductor/fqp5n60c/n-channel-mosfet-600v-4-5a-to/dp/84H4779?gclid=EAIaIQobChMIuca91a315gIVlONkCh0XbAhBEAQYAyABEgIFgPD_BwE&mckv=s7b7wof7b_dc%7Cpcrid%7C81515566701%7Cplid%7C%7Ckword%7C%7Cmatch%7C%7Cslid%7C%7Cproduct%7C84H4779%7Cpgrid%7C20376568701%7Cptaid%7Caud-106011026661:pla-80746141341%7C&CMP=KNC-GUSA-GEN-SHOPPING-Semiconductors_Discretes
Bluepill KiCad
https://github.com/tomaskovacik/kicad-library
Bluepill Pinout
https://os.mbed.com/users/hudakz/code/STM32F103C8T6_Hello/wiki/Homepage
STM32 + WS8212
https://michaeltien8901.github.io/stm32/2018/07/19/Using-STM32-SPI-For-LED-STRIP.html
https://github.com/rogerclarkmelbourne/Arduino_STM32/tree/master/STM32F1/libraries/WS2812B
STM32 + DMX
https://os.mbed.com/users/Ingram/code/DMX-STM32/
https://github.com/carl3721/stm32-dmx512
http://www.midi-and-more.de/stm32-usbdmx.htm

## Ressource Allocation
Hardware Modules
UART 1 | DMX512
UART 3 | RS232
TIM1 | CH3 PWM
TIM2 | CH1 PWM
TIM3 | CH2 PWM
TIM4 | Reserved fro DMX512 Timing
SPI1 | WS2812B Ch1
SPI2 | WS2812B Ch2
IWDT | Watch Dog Timer
DMA | Drive SPI/WS2812B Output
Memory